## Family Spec
Chalumeau Family Parametric Design Table
Input | Unit | Value | Notes
Speed of sound | in/s | 13552 | blue input; adjust for temperature
Bell end correction factor | radius multiple | 0.61 | open-end first pass
Reed end correction factor | bore ID multiple | 0.25 | first-pass reed/mouthpiece compliance
Instrument ID | Variant | Root MIDI | Bore ID in | Wall in | Root Hz | Acoustic L in | Body L final in | Blank L in | Body OD in | Bell OD in
CLM-SOP-C4 | Soprano C | 60 | 0.5 | 0.1875 | [5 empty] | 1.65
CLM-ALT-G3 | Alto G | 55 | 0.625 | 0.21875 | [5 empty] | 1.95
CLM-TEN-C3 | Tenor C | 48 | 0.75 | 0.25 | [5 empty] | 2.35
CLM-BAS-F2 | Bass F | 41 | 0.875 | 0.3125 | [5 empty] | 2.9

## Tone Holes
Tone Hole Schedule
Variant ID | Hole ID | Offset | Note | Target Hz | Hole Dia in | X From Bell in | Control | Tier
CLM-SOP-C4 | K01 | 1 | C#4 | 277.18 | 0.16 | 0.622 | normally closed lever | two-key historical option
CLM-SOP-C4 | H01 | 2 | D4 | 293.66 | 0.18 | 1.314 | RH little finger | keyless core
CLM-SOP-C4 | H02 | 4 | E4 | 329.63 | 0.19 | 2.576 | RH ring finger | keyless core
CLM-SOP-C4 | H03 | 5 | F4 | 349.23 | 0.17 | 3.147 | RH middle finger | keyless core
CLM-SOP-C4 | H04 | 7 | G4 | 392 | 0.19 | 4.211 | RH index finger | keyless core
CLM-SOP-C4 | H05 | 9 | A4 | 440 | 0.2 | 5.157 | LH ring finger | keyless core
CLM-SOP-C4 | K02 | 10 | Bb4 | 466.16 | 0.15 | 5.574 | normally closed side lever | two-key historical option
CLM-SOP-C4 | H06 | 11 | B4 | 493.88 | 0.17 | 5.988 | LH middle finger | keyless core
CLM-SOP-C4 | H07 | 12 | C5 | 523.25 | 0.16 | 6.37 | LH index finger | keyless core
CLM-ALT-G3 | K01 | 1 | Ab3 | 207.65 | 0.2 | 0.84 | normally closed lever | two-key historical option
CLM-ALT-G3 | H01 | 2 | A3 | 220 | 0.225 | 1.763 | RH little finger | keyless core
CLM-ALT-G3 | H02 | 4 | B3 | 246.94 | 0.238 | 3.447 | RH ring finger | keyless core
CLM-ALT-G3 | H03 | 5 | C4 | 261.63 | 0.213 | 4.209 | RH middle finger | keyless core
CLM-ALT-G3 | H04 | 7 | D4 | 293.66 | 0.238 | 5.63 | RH index finger | keyless core
CLM-ALT-G3 | H05 | 9 | E4 | 329.63 | 0.25 | 6.892 | LH ring finger | keyless core
CLM-ALT-G3 | K02 | 10 | F4 | 349.23 | 0.188 | 7.45 | normally closed side lever | two-key historical option
CLM-ALT-G3 | H06 | 11 | F#4 | 369.99 | 0.213 | 8.002 | LH middle finger | keyless core
CLM-ALT-G3 | H07 | 12 | G4 | 392 | 0.2 | 8.512 | LH index finger | keyless core
CLM-TEN-C3 | K01 | 1 | C#3 | 138.59 | 0.24 | 1.297 | normally closed lever | two-key historical option
CLM-TEN-C3 | H01 | 2 | D3 | 146.83 | 0.27 | 2.678 | RH little finger | keyless core
CLM-TEN-C3 | H02 | 4 | E3 | 164.81 | 0.285 | 5.2 | RH ring finger | keyless core
CLM-TEN-C3 | H03 | 5 | F3 | 174.61 | 0.255 | 6.345 | RH middle finger | keyless core
CLM-TEN-C3 | H04 | 7 | G3 | 196 | 0.285 | 8.47 | RH index finger | keyless core
CLM-TEN-C3 | H05 | 9 | A3 | 220 | 0.3 | 10.361 | LH ring finger | keyless core
CLM-TEN-C3 | K02 | 10 | Bb3 | 233.08 | 0.225 | 11.203 | normally closed side lever | two-key historical option
CLM-TEN-C3 | H06 | 11 | B3 | 246.94 | 0.255 | 12.028 | LH middle finger | keyless core
CLM-TEN-C3 | H07 | 12 | C4 | 261.63 | 0.24 | 12.793 | LH index finger | keyless core
CLM-BAS-F2 | K01 | 1 | F#2 | 92.5 | 0.28 | 1.995 | normally closed lever | two-key historical option
CLM-BAS-F2 | H01 | 2 | G2 | 98 | 0.315 | 4.061 | RH little finger | keyless core
CLM-BAS-F2 | H02 | 4 | A2 | 110 | 0.333 | 7.838 | RH ring finger | keyless core
CLM-BAS-F2 | H03 | 5 | Bb2 | 116.54 | 0.298 | 9.557 | RH middle finger | keyless core
CLM-BAS-F2 | H04 | 7 | C3 | 130.81 | 0.333 | 12.739 | RH index finger | keyless core
CLM-BAS-F2 | H05 | 9 | D3 | 146.83 | 0.35 | 15.57 | LH ring finger | keyless core
CLM-BAS-F2 | K02 | 10 | Eb3 | 155.56 | 0.263 | 16.839 | normally closed side lever | two-key historical option
CLM-BAS-F2 | H06 | 11 | E3 | 164.81 | 0.298 | 18.071 | LH middle finger | keyless core
CLM-BAS-F2 | H07 | 12 | F3 | 174.61 | 0.28 | 19.22 | LH index finger | keyless core

## Keywork
Keywork Levers
part_id | variant | key_function | tone_hole_note | tone_hole_dia_in | pad_od_in | lever_length_in | pivot_rod_in | sheet_thickness_in | spring | default_state | drawing_ref
CLM-SOP-C4-K01 | Soprano C | root sharp semitone | C#4 | 0.16 | 0.27 | 1.75 | 0.0625 | 0.050 | 0.012-0.018 in phosphor bronze needle or flat spring | closed pad; press lever to open | drawings/keywork-lever-detail.svg
CLM-SOP-C4-K02 | Soprano C | upper chromatic | Bb4 | 0.15 | 0.26 | 4.5 | 0.0625 | 0.050 | 0.012-0.018 in phosphor bronze needle or flat spring | closed pad; press lever to open | drawings/keywork-lever-detail.svg
CLM-ALT-G3-K01 | Alto G | root sharp semitone | Ab3 | 0.2 | 0.31 | 1.75 | 0.0625 | 0.050 | 0.012-0.018 in phosphor bronze needle or flat spring | closed pad; press lever to open | drawings/keywork-lever-detail.svg
CLM-ALT-G3-K02 | Alto G | upper chromatic | F4 | 0.188 | 0.298 | 4.5 | 0.0625 | 0.050 | 0.012-0.018 in phosphor bronze needle or flat spring | closed pad; press lever to open | drawings/keywork-lever-detail.svg
CLM-TEN-C3-K01 | Tenor C | root sharp semitone | C#3 | 0.24 | 0.35 | 2.047 | 0.0625 | 0.050 | 0.012-0.018 in phosphor bronze needle or flat spring | closed pad; press lever to open | drawings/keywork-lever-detail.svg
CLM-TEN-C3-K02 | Tenor C | upper chromatic | Bb3 | 0.225 | 0.335 | 4.5 | 0.0625 | 0.050 | 0.012-0.018 in phosphor bronze needle or flat spring | closed pad; press lever to open | drawings/keywork-lever-detail.svg
CLM-BAS-F2-K01 | Bass F | root sharp semitone | F#2 | 0.28 | 0.39 | 2.745 | 0.0625 | 0.050 | 0.012-0.018 in phosphor bronze needle or flat spring | closed pad; press lever to open | drawings/keywork-lever-detail.svg
CLM-BAS-F2-K02 | Bass F | upper chromatic | Eb3 | 0.263 | 0.373 | 4.5 | 0.0625 | 0.050 | 0.012-0.018 in phosphor bronze needle or flat spring | closed pad; press lever to open | drawings/keywork-lever-detail.svg

## SolidWorks Export
SolidWorks Export
$CONFIGURATION | $DESCRIPTION | CLM_Root_MIDI | CLM_Root_Hz | CLM_SOS_in_per_s | CLM_Bore_ID_in | CLM_Wall_T_in | CLM_Body_OD_in | CLM_Bell_OD_in | CLM_Body_L_Final_in | CLM_Blank_L_in | CLM_K01_X_Bell_in | CLM_K01_Dia_in | CLM_H01_X_Bell_in | CLM_H01_Dia_in | CLM_H02_X_Bell_in | CLM_H02_Dia_in | CLM_H03_X_Bell_in | CLM_H03_Dia_in | CLM_H04_X_Bell_in | CLM_H04_Dia_in | CLM_H05_X_Bell_in | CLM_H05_Dia_in | CLM_K02_X_Bell_in | CLM_K02_Dia_in | CLM_H06_X_Bell_in | CLM_H06_Dia_in | CLM_H07_X_Bell_in | CLM_H07_Dia_in
CLM-SOP-C4 | Soprano C | 60 | 261.63 | 13552.0 | 0.5 | 0.188 | 0.875 | 1.65 | 12.672 | 14.172 | 0.622 | 0.16 | 1.314 | 0.18 | 2.576 | 0.19 | 3.147 | 0.17 | 4.211 | 0.19 | 5.157 | 0.2 | 5.574 | 0.15 | 5.988 | 0.17 | 6.37 | 0.16
CLM-ALT-G3 | Alto G | 55 | 196.0 | 13552.0 | 0.625 | 0.219 | 1.063 | 1.95 | 16.939 | 18.439 | 0.84 | 0.2 | 1.763 | 0.225 | 3.447 | 0.238 | 4.209 | 0.213 | 5.63 | 0.238 | 6.892 | 0.25 | 7.45 | 0.188 | 8.002 | 0.213 | 8.512 | 0.2
CLM-TEN-C3 | Tenor C | 48 | 130.81 | 13552.0 | 0.75 | 0.25 | 1.25 | 2.35 | 25.483 | 26.983 | 1.297 | 0.24 | 2.678 | 0.27 | 5.2 | 0.285 | 6.345 | 0.255 | 8.47 | 0.285 | 10.361 | 0.3 | 11.203 | 0.225 | 12.028 | 0.255 | 12.793 | 0.24
CLM-BAS-F2 | Bass F | 41 | 87.31 | 13552.0 | 0.875 | 0.313 | 1.5 | 2.9 | 38.32 | 39.82 | 1.995 | 0.28 | 4.061 | 0.315 | 7.838 | 0.333 | 9.557 | 0.298 | 12.739 | 0.333 | 15.57 | 0.35 | 16.839 | 0.263 | 18.071 | 0.298 | 19.22 | 0.28